## User's guide
USER'S GUIDE
Goal: this example illustrates how to use Simulis Thermodynamics to calculate the power generated by an expander and the output temperature from given input temperature and pressure and given output pressure.
Data
In order to use this model, the user has to give the following data (blue cells):
- The water inlet flowrate (F_In)
- The water inlet temperature (T_In)
- The water inlet pressure (P_In)
- The expander Isentropic efficiency (Ie)
- The expander mechanical efficiency (Me)
- The exhaust pressure (P) or the dew pressure (Pdew) temperature (see exhaust pressure option). P_Out = P or Pdew
Assumptions
Pure component: |  |  |  | H2O
Thermodynamic model: |  |  |  | Water/Steam specific model
Problem solving
Step 1 | Adiabatic, reversible = Isentropic
The maximum works corresponds to an adiabatic reversible transformation, that means isentropic.
The following equation is solved:
Isentropic_S_Out(Isentropic_T_Out, P_Out) - S_In(T_In, P_In) = 0
with respect to unknown Isentropic_T_Out
Calculation of the Isentropic_H_Out (Isentropic_T_Out, P_Out),
corresponding to the enthalpy of the exhaust stream for an isentropic transformation.
| The maximum works is equal to: |  | Wmax = Isentropic_H_Out (Isentropic_T_Out, P_Out) - H_In(T_In, P-In)
Step 2 | Adiabatic
| Calculation of the real work: |  | W = Wmax * Ie * Me
Calculation of the exhaust temperature, T_Out, by solving the following equation (isenthalpic flash) :
H_Out(T_Out, P_Out) - H_In(T_In, P_In) = 0

## Expander
STEAM EXPANDER
|  |  |  | Assumptions | Pure component |  |  |  |  | #NAME?
[5 empty] | Thermodynamic model |  |  |  |  | #NAME?
|  |  |  | Data | Inlet Stream : Flowrate(F_In), Temperature (T_In) and Pressure (P_In)
Exhaust Stream : Pressure (P_Out = P or Dew Pressure at T (See Output Pressure Option))
Isentropic efficiency (Ie) and Mecanical efficiency (Me)
Exhaust Stream
[9 empty] | Variable | Value | Unit
| Inlet Stream | [7 empty] | Flowrate | 20490.0635 | #NAME?
| Variable | Value | Unit | [5 empty] | Composition | 1 | -
| Flowrate | 20490.0635 | #NAME? | [5 empty] | Temperature | #NAME? | #NAME?
| Composition | 1 | - | [5 empty] | Pressure | 1 | #NAME?
| Temperature | 300 | #NAME? | [5 empty] | Quality | #NAME? | -
| Pressure | 20 | #NAME? | [5 empty] | Enthalpy | #NAME? | #NAME?
| Enthalpy | #NAME? | #NAME? | [5 empty] | Entropy | #NAME? | #NAME?
| Entropy | #NAME? | #NAME?
Problem Solving
Efficiencies
|  |  |  | Isentropic | 0.8 |  | Step 1 | Adiabatic, reversible = Isentropic
|  |  |  | Mechanical | 1
[7 empty] | Isentropic_S_Out(Isentropic_T_Out) - S_In = 0 |  |  |  | #NAME?
|  |  | WORK |  |  |  |  | Isentropic T_Out |  | #NAME? | #NAME? | #NAME?
|  |  | Real Work |  | #NAME? | #NAME? |  | Isentropic_S_Out |  | #NAME? | #NAME? |  | #NAME? | #NAME? | #NAME?
|  |  | Steam Consumption |  | #NAME? | kg/kW.h |  | Isentropic_H_Out |  | #NAME? | #NAME? |  | #NAME? | #NAME? | #NAME?
[8 empty] | Max. Work, Wmax |  | #NAME? | #NAME?
#NAME?
[7 empty] | Step 2 | Adiabatic | [5 empty] | #NAME?
|  |  | P | 1 | #NAME? | 1 | [7 empty] | #NAME?
[7 empty] | H_Out(T_Out) - H_In - W = 0 |  |  |  | #NAME? |  |  | #NAME?
|  |  | T | 150 | #NAME? | [8 empty] | #NAME?
|  |  | P Dew | - | #NAME? | [8 empty] | #NAME?
#NAME?
|  | #NAME? | #NAME? | #NAME?
|  | #NAME? | #NAME? | #NAME?
| #NAME? | #NAME? | #NAME?
#NAME?
#NAME?
#NAME?
#NAME?
#NAME?
#NAME?
#NAME?
Note on B12: Inlet Flowrate (required data)
Note on B13: H2O Inlet Mass Composition
Note on B14: Inlet Temperature (required data)
Note on B15: Inlet Pressure (required data)
Note on B16: Inlet Enthalpy
Note on B17: Inlet Entropy
Note on E21: Isentropic Efficiency (required data)
Note on E22: Mechanical Efficency (required data)
Note on K11: H2O Outlet Mass Composition
Note on K12: Exhaust Temperature calculated by Flash at given H_Out (molar unit) and T_Out
Note on K15: Exhaust Enthalpy
Note on K16: Exhaust Entropy
Given P
Dew P at T
Exhaust Pressure